## Optimizations
ACCELEROMETER
Optimization Performed | Profile Ticks | Profile Sec | Improvement MS | Time Per Single us | Most Seen Functions Before |  | Most Seen Functions After
Initial | 10418 | 10.418 | ------- | 1041.8 | Name | Count | Name | Count
Force Optimization for Time | 10415 | 10.415 | 3 | 1041.5 | i2c_wait | 3143 | i2c_wait | 894
fpmode=fast | 6674 | 6.674 | 3741 | 667.4 | __aeabi_dmul | 2603 | __aeabi_fdiv | 401
atan2() to atan2f() | 3328 | 3.328 | 3346 | 332.8 | _double_epilogue | 1191
Changing I2C baud rate | 2432 | 2.432 | 896 | 243.2 | __aeabi_ddiv | 788 | i2c_read_setup | 143
Square root approximation | 2373 | 2.373 | 59 | 237.3 | __aeabi_llsl | 418 | i2c_repeated_read | 53
Parentheses 180/PI | 2336 | 2.336 | 37 | 233.6 |  |  | read_full_xyz | 34
atan2_approx | 1919 | 1.919 | 417 | 191.9
Increased I2C baud rate more | 1538 | 1.538 | 381 | 153.8
HEADING CALCULATION
Optimization Performed | Profile Ticks | Profile Sec | Improvement MS | Time Per Single us | Most Seen Functions Before |  | Most Seen Functions After
Initial (O3, opt for time) | 8750 | 8.75 | ------- | 875 | Name | Count | Name | Count
fpmode=fast | 2056 | 2.056 | 6694 | 205.6 | __aeabi_dmul | 10203 | __aeabi_fmul | 295
Change math functions to f | 2098 | 2.098 | -42 | 209.8 | __aeabi_dadd | 2313 | __aeabi_fadd | 147
Reuse values for repeated trig functions | 1474 | 1.474 | 624 | 147.4 | _double_epilogue | 1469 | __aeabi_fdiv | 101
atan2_approx | 1032 | 1.032 | 442 | 103.2 | __aeabi_llsl | 1415 | sin_approx | 93
cos_approx | 871 | 0.871 | 161 | 87.1 | __aeabi_ddiv | 1346 | calc_tilt_comp_heading | 93
sin_approx | 735 | 0.735 | 136 | 73.5 | __aeabi_fdiv | 820
[5 empty] | _double_round | 557
[5 empty] | __kernel_poly | 429
[5 empty] | _float_epilogue | 416

## Time Tracking
Start | End | Minutes | Total Minutes | Total Hours
15:45 | 19:30 | 0.15625 | 0.15625 | 0.15625

## Test Constants
Pitch | Roll |  | Raw Mag | Roll Comp | Comp | Wrong Heading | Correct Heading
0 | 0 | X | 16.98 | 16.98 | 16.98 | 29.6357 | 299.6357
|  | Y | 9.66 | 9.66 | 9.66
|  | Z | -42.3 | -42.3 | -42.3