## Sheet1
Optimization Step: | Initial
|  | Active |  |  | Stop/Off
| Device | Voltage (V) | Current (mA) | Power (mW) | Current (mA) | Power (mW) | Active Duty Cycle | Average Power (mW)
| MCU | 3 | 9.7 | 29.1 | 0 | 0 | 1 | 29.1
| Debug Adapter | 3.1 | 16.6 | 51.46 | 0 | 0 | 1 | 51.46
| Accelerometer | 3.1 | 0.165 | 0.5115 | 0 | 0 | 1 | 0.5115
| Red LED | 3.1 | 1.6045 | 4.9741 | 0 | 0 | 0.02 | 0.099482
| Run Time: | 6 sec
Optimization Step: | Disconnect SDA
|  | Active |  |  | Stop/Off
| Device | Voltage (V) | Current (mA) | Power (mW) | Current (mA) | Power (mW) | Active Duty Cycle | Average Power (mW)
| MCU | 3 | 9.7 | 29.1 | 0 | 0 | 1 | 29.1
| Debug Adapter | 3.1 | 16.6 | 51.46 | 0 | 0 | 0 | 0
| Accelerometer | 3.1 | 0.165 | 0.5115 | 0 | 0 | 1 | 0.5115
| Red LED | 3.1 | 1.6045 | 4.9741 | 0 | 0 | 0.02 | 0.099482
| Run Time: | 12 sec
Optimization Step: | Enable LLS mode
|  | Active |  |  | Stop/Off |  | Duty cycle determined using debug signals
| Device | Voltage (V) | Current (mA) | Power (mW) | Current (mA) | Power (mW) | Active Duty Cycle | Average Power (mW)
| MCU | 3 | 9.7 | 29.1 | 0 | 0 | 0.033 | 0.9603
| Accelerometer | 3.1 | 0.165 | 0.5115 | 0 | 0 | 1 | 0.5115
| Red LED | 3.1 | 1.6045 | 4.9741 | 0 | 0 | 0.02 | 0.099482
| Run Time: | 6 min 11 sec
Optimization Step: | Increase I2C speed
|  | Active |  |  | Stop/Off
| Device | Voltage (V) | Current (mA) | Power (mW) | Current (mA) | Power (mW) | Active Duty Cycle | Average Power (mW)
| MCU | 3 | 9.7 | 29.1 | 0 | 0 | 0.017 | 0.4947
| Accelerometer | 3.1 | 0.165 | 0.5115 | 0 | 0 | 1 | 0.5115
| Red LED | 3.1 | 1.6045 | 4.9741 | 0 | 0 | 0.02 | 0.099482
| Run Time: | 7 min 5 sec
Optimization Step: | Reduce sampling rate on accelerometer and use low power mode
|  | Active |  |  | Stop/Off
| Device | Voltage (V) | Current (mA) | Power (mW) | Current (mA) | Power (mW) | Active Duty Cycle | Average Power (mW)
| MCU | 3 | 9.7 | 29.1 | 0 | 0 | 0.016 | 0.4656
| Accelerometer | 3.1 | 0.165 | 0.5115 | 0 | 0 | 1 | 0.5115 | Unknown
| Red LED | 3.1 | 1.6045 | 4.9741 | 0 | 0 | 0.02 | 0.099482
| Run Time: | 7 min 15 sec
Optimization Step: | Optimize roll/pitch calculations
|  | Active |  |  | Stop/Off
| Device | Voltage (V) | Current (mA) | Power (mW) | Current (mA) | Power (mW) | Active Duty Cycle | Average Power (mW)
| MCU | 3 | 9.7 | 29.1 | 0 | 0 | 0.012 | 0.3492
| Accelerometer | 3.1 | 0.165 | 0.5115 | 0 | 0 | 1 | 0.5115
| Red LED | 3.1 | 1.6045 | 4.9741 | 0 | 0 | 0.02 | 0.099482
| Run Time: | 7 min 30 sec
Optimization Step: | Reduce sampling rate on accelerometer and use low power mode
|  | Active |  |  | Stop/Off
| Device | Voltage (V) | Current (mA) | Power (mW) | Current (mA) | Power (mW) | Active Duty Cycle | Average Power (mW)
| MCU | 3 | 9.7 | 29.1 | 0 | 0 | 0.012 | 0.3492
| Accelerometer | 3.1 | 0.006 | 0.0186 | 0 | 0 | 1 | 0.0186
| Red LED | 3.1 | 1.6045 | 4.9741 | 0 | 0 | 0.02 | 0.099482
| Run Time: | 7 min 15 sec